## Sheet1
10th Year Refurbishment Program - Preventive
Expected mileage by 10th year, no more than 50,000 KM
No | Description | Duty | EPC Name/Description | Part Number | Heat Exposure & Fluid Exposure | Component Failure Probability
1 | Plastic Component List - At rear of Engine | Plastic pipe no 1 for engine coolant to HVAC heater | Feed Line | A2762002052 | Engine direct heat + hot coolant | High
2 | Plastic Component List - At rear of Engine | Plastic pipe no 2 for engine coolant to HVAC heater | Feed Line | A2762001052 | Engine direct heat + hot coolant | High
No | Description | Duty | EPC Name/Description | Part Number | Heat Exposure & Fluid Exposure | Component Failure Probability
3 | Rubber Component List - At rear of Engine | Rubber hose no 1 from item plastic pipe no 2 to HVAC heater core via bulkhead | Hose Assy | A2128306396 | Engine direct heat + hot coolant | High
4 | Rubber Component List - At rear of Engine | Rubber hose no 2 from bulkhead to Evap block | Hose Assy | A2128304796 | Engine direct heat for its bulkhead flange + hot coolant | Medium
No | Description | Duty | EPC Name/Description | Part Number | Heat Exposure & Fluid Exposure | Component Failure Probability
5 | Rubber Component List - At rear of Engine | Rubber hose no 3 with aluminum pipe, RETURN from Evap Block to joint coolant 12V DC circulation pump | Line, return | A2128300896 | Engine indirect* heat ( *protected by mid heat shield/bulkhead ) + hot coolant | Medium
No | Description | Duty | EPC Name/Description | Part Number | Heat Exposure & minor oil vapor | Component Failure Probability
6 | Plastic Component List - At rear of Engine | Vacuum pump plastic no 1 hose to brake booster via bulkhead | Vacuum Line, from seperation point to intake manifold .. LOL WTF !! | A2124303029 | Direct heat via engine bay ambient air | High
7 | Plastic Component List - At rear of Engine | Vacuum pump plastic no 2 hose, bulkhead to brake booster | Vacuum line, Brake booster to partition point | A2124303829 | Indirect heat of engine bay ambient air | Medium
No | Description | Duty | EPC Name/Description | Part Number | Heat Exposure & minor oil vapor | Component Failure Probability
8 | Plastic Component List - around the engine | Turbo vacuum hose 1 , item 20 - from vacuum pump to boost solenoid | Vacuum Line, at vacuum pump | A2121400264 | Direct heat via engine bay ambient air and engine block | High
9 | Plastic Component List - around the engine | Turbo vacuum hose 2 , item 10 - from boost solenoid to both vacuum actuators of wastegate | Vacuum line, to exhaust gas turbocharger | A2121400564 | Direct heat via engine bay ambient air and engine block | High
No | Description | Duty | EPC Name/Description | Part Number | Heat Exposure, plus Liquid & Oil Vapor | Component Failure Probability
10 | Plastic Component List - at engine V bank and rear | Oil separator box and including PCV centrifuge with the hoses. Item 30 | Oil Separator, has PCV centrifuge too | A2760109510 | Direct heat via engine bay ambient air and V block heat radiation | High
11 | Plastic Component List - at engine V bank and rear | Spin out the oil, this is the real centrifuge actually. LEFT HAND THREAD !!! Beware. Item 10 | Oil Drip Pan | A2730100162 | Direct engine block internal heat, this is camshaft driven | Medium, but might as well replace it when PCV & oil separator get replaced
12 | Bolt, left hand thread | Bolt, just in case because this is LEFT hand thread. Item 20 | Hexalobular Bolt | N 000 000 000 281 | Not an issue | Not an issue
X1 | The A276012300 item 150, VENT PIPE is already available at hand , I only used its check valve |  |  |  |  | High
No | Description | Duty | EPC Name/Description | Part Number | Heat & Fluid Exposure | Component Failure Probability
13 | Rubber Component List - At side of Engine | Rubber hose for coolant circulation to engine oil cooler block | Coolant Line | A2762030702 | Engine direct heat + hot coolant | High
No | Description | Duty | EPC Name/Description | Part Number | Heat & Fluid Exposure | Component Failure Probability
15 | Rubber & Plastic Component List - Turbo | Rubber hose with plastic end fitting on aluminum pipe for turbo coolant, item no 40 | Coolant Line, item 40 | A2762006651 | Engine & Turbo direct heat + hot coolant | Very High, for the stupid plastic part Tee connection and High for the rubber section
No | Description | Duty | EPC Name/Description | Part Number | Heat & Fluid Exposure | Component Failure Probability
16 | Rubber Component List - Turbo | Rubber hose on aluminum pipe for turbo coolant, item no 100 | Coolant Line, item 100 | A2762000551 | Engine & Turbo direct heat + hot coolant | High, for the rubber section
No | Description | Duty | EPC Name/Description | Part Number | Heat & Fluid Exposure | Component Failure Probability
17 | Rubber Component List - Turbo | Rubber hose on aluminum pipe for turbo coolant, item no 80 | Coolant Line, item 80 | A27620006051 | Engine & Turbo direct heat + hot coolant | High, for the rubber section
No | Description | Duty | EPC Name/Description | Part Number | Heat & Fluid Exposure | Component Failure Probability
18 | Rubber Component List - Turbo | Rubber hose on aluminum pipe for oil feed into turbo, item no 150 LEFT SIDE | Oil Feed Line, left side turbocharger or Bank 1 | A2760900577 | Engine & Turbo direct heat + hot oil | High, for the rubber section
19 | Rubber Component List - Turbo | Rubber hose on aluminum pipe for oil feed into turbo, item no 150 RIGHT SIDE | Oil Feed Line, left side turbocharger or Bank 2 | A2760901600 | Engine & Turbo direct heat + hot oil | High, for the rubber section
No | Description | Duty | EPC Name/Description | Part Number | Heat & Fluid Exposure | Component Failure Probability
20 | Rubber Component List - Turbo | Rubber hose on aluminum pipe for oil return from turbo, item no 200 LEFT SIDE | Oil Return Line, left side turbocharger or Bank 1 | A2760900377 | Engine & Turbo direct heat + hot oil | High, for the rubber section
21 | Rubber Component List - Turbo | Rubber hose on aluminum pipe for oil return from turbo, item no 200 RIGHT SIDE | Oil Return Line, lright side turbocharger or Bank 2 | A2760900477 | Engine & Turbo direct heat + hot oil | High, for the rubber section
No | Description | Duty | EPC Name/Description | Part Number | Heat & Fluid Exposure | Component Failure Probability
22 | Plastic Component List - cooling system, front | Engine coolant recovery bottle, vent hose | Vent Line | A2125010425 | Engine coolant & engine bay ambient | High
No | Description | Duty | EPC Name/Description | Part Number | Heat & Fluid Exposure | Component Failure Probability
23 | Plastic Component List - Engine cooling system & interior heater & turbo cooling | Engine coolant circulation for interior heater and part of turbo charger coolant line | Hose Assy, from return line to recirculating pump | A2128308800 | Engine coolant & engine bay ambient | High
24 |  |  | Coolant Hose, right | A2125016184 | Engine coolant & engine bay ambient | High
25 |  |  | Hose Assy, between recirculating pump and engine | A2128305096 | Engine coolant & engine bay ambient | High
No | Description | Duty | EPC Name/Description | Part Number | Heat & Fluid Exposure | Component Failure Probability
26 | Plastic Component List - Engine cooling or turbo cooling | Recovery bottle / Expansion Tank for turbo circuit | Expansion Tank, turbo | A276 200 00 00 | Turbo coolant & engine bay ambient | High, at the glue joint
27 |  | Bottle Cap, for both engine & turbo cooling system | Expansion Tank, caps | A2105010615 x 2 pcs | Turbo coolant & engine bay ambient | High, at the glue joint
No | Description | Duty | EPC Name/Description | Part Number | Heat & Fluid Exposure | Component Failure Probability
28 | Plastic Component List - Engine cooling or turbo cooling | Cooling system input to engine block, item 150 | Coolant Inlet Connection, at waterpump | A2762000256 | Engine coolant & engine bay ambient | High
29 |  | Cooling system output, thermostat with housing, item 100 | Coolant Thermostat | A2762000315 |  | High
30 |  | Cooling system , pipe for thermostat to engine block, item 90 | Coolant pipe | A2762030102 |  | High
31 | Seal or O-Ring - Engine cooling or turbo cooling | Item 170, Seal for item 150 | Elastomer-Molded Seal | A2762010780 | Engine coolant & engine bay ambient | Medium
32 |  | Item 120, Seal for item 100 | Elastomer-Molded Seal | A2762010680 |  | Medium
33 |  | Item 110, O-ring for item 90 | O-Ring, at thermostat 38x3 | A0269979745 |  | Medium
No | Description | Duty | EPC Name/Description | Part Number | Heat & Pressure Exposure | Component Failure Probability
34 | Rubber Component List - Turbo's aftercooler system | Pressurized semi-cooled air , aftercooler to throttle body, item 550 | Boot | A2760941491 | Ambient engine bay temperature, hot turbocharged air and turbo boost | MEDIUM
35 |  | Pressurized HOT air, turbo to aftercooler. Item 600 & 700, same components | Boot, charging airline right and left to charging air cooler | A2760941391 x 2 pcs |  | MEDIUM
No | Description | Duty | EPC Name/Description | Part Number | Fuel & Heat & Vibration Exposure | Component Failure Probability
36 | Plastic, always wet fuel hose | Internally this plastic always have fuel. From tank to lower body fuel pipe | Fuel Like, feed | A2124707164 | 80,000+ hours by year 10th | Probably inner wall will collapse or plastic will be too brittle
37 | Assumed rubber hose, always wet with fuel | Internally this rubber hose always have fuel. From fuel pipe to HP pump input. This hose works in engine bay heat & exposed to engine vibration | Fuel Like, feed | A2124701075 |  | Probably inner wall will collapse or rubber will be hardened
No | Description | Duty | EPC Name/Description | Part Number | Brake Fluid & Heat & Vibration Exposure | Component Failure Probability
38 | Assumed rubber hose serving brake fluid | Front Caliper is very hot and turning of steering and suspension play will weaken the hose overtime. Item 200 | Brake Hose, front L & R | A2124280035 x 2 pcs | 80,000+ hours by year 10th | Probably inner wall will collapse
39 |  | Rear Caliper is hot and and suspension play will weaken the hose overtime. Item 450 | Brake Hose, Rear L & R | A2124200448 x 2 pcs
END